How to Use Breadboards
This is the basic layout for all breadboards. They have lots of 5 dot lines, separated by a little channel in the middle. They also have two long 5 dot lines at the top and bottom. The long lines at the top and bottom are connected. See in the diagram, every dot under the red line is connected, and every one under the blue line is. But the blue and red lines are not connected. These are useful to connect your power and ground wires too!
Breadboards are like reusable circuit boards. They allow you to plug and unplug components into each dot without any solder and can be used for as many different projects as you like. However, there are some rules to follow when using them, so read carefully! Otherwise you will end up in a cloud of smoke!
This is the middle channel. The lines above it are not connected to the lines below it!
All the dots under the orange lines are connected. But the top orange line is not connected to the bottom one!
University Of Bristol | Merchant Venturers School of Engineering Outreach Program | Ben Marshall
Remember! Many breadboards look a little different, but the way they are connected is pretty much the same.